## Sheet1
Efficiency of Kelly Kettle
And Energy Required to Boil X L of Water

Sterno Energy Release
Sterno	http://www.youtube.com/watch?v=oGNS80mAaOs
44.3	g	Consumed
2	cup	Water boiled
1349	s	time to boil

850	BTU/oz	heating value	http://pantryprepper.blogspot.com/2011/07/sterno-can-cook.html
600	kJ/mol	heating value of methanol
32.05	g / mol	sterno molar mass

829.33	kJ released

cp	[kcal/kg-C]	1
T_0	[C]	31
T_f	[C]	99.1
V	[L]	0.473	2 cups to L
	[m^3]	0.000473
rho	[kg/m^3]	1000

energy into water	[kcal]	32.2113
	[kcal/kJ]	0.2388
	[kJ]	134.89

Eff	0.16

					Volume multiplier
Wood Chip	3872	kcal/kg	153	kg/m^3	592416	1.81	This is the most convincing #. Actual void space may be even larger than lab wood chip samples
Wood	3872	kcal/kg	580	kg/m^3	2245760	6.86	(not taking into account voids between twigs)
Rice Husk	3000	kcal/kg	109.1	kg/m^3	327300	1.00
Methanol	4470.5148205928	kcal/kg	791.8	kg/m^3	3539754	10.82

Density Methanol	g/cm^3	0.7918
	g/m^3	791800		Volume Sterno	5.59484718363223E-005	m^3
	kg/m^3	791.8		Volume RH	0.0006050834	m^3

	kJ/kg	18720.7488299532		D	18.5	cm	18.542	Diameter of Kelly Kettle
	kcal/kg	4470.51			0.185	m	for 1.5 L
				A	0.0268802521	m^2
				H	0.0225103331	m
					2.25	cm	!!! dimensions of Comb Chamber may not even have to change much

					133	kcal	for 10cm x 7.70 cm
					556.95	kJ

Density Wood	580	kg/m^3
Bulk Density Wood
Softwood	153	kg/m^3	from “Bulk Density, Wood Chips for Paper Production”
Hardwood	202	kg/m^3	Scandinavian Pulp, Paper, and Board Testing Committee

Fuel Use of Backyard Boiler
http://www.kickstarter.com/projects/1763800459/backcountry-boiler-hot-water-from-found-fuel

Mass Wood	42.5	g		Mass Wood	510	g
Volume H2O	475	mL		Volume H2O	2850	mL
	0.475	L			2.85	L
Energy Wood	164.56	kcal		Energy Wood	1974.72	kcal
	689.11	kJ			8269.35	kJ

Equiv RH Mass	0.08	kg		Equiv RH Mass	0.98	kg	Using adjusted energy content for char
	81.67	g			980.01	g
Equiv RH Vol	0.0001031416	m^3		Equiv RH Vol	0.0012376988	m^3
	103.14	cm^3			1237.70	cm^3
D	18.5	cm		D	18.5	cm
A	268.8025214228	cm^2		A	268.80	cm^2
H	0.38	cm		H	4.60	cm	!!! 3L of water, only a 2cm base?!
					!!! 6L of water, only a 3cm base?!
					Would rice husk be higher eff than twigs?
					(3 stone fire is 16% OTE, Belonio is 40% OTE)
1	kg	rh fuel to start					(is inability of Belonio to boil 5L because it's undersized?)
0.3	kg	char rem
3000	kcal/kg	RH
3283	kcal/kg	char
984.9	kcal
2015.1	kcal/kg char adjusted
8438.44	kJ/kg char adjusted

Sizing with Center Chimney
Equiv RH Mass	0.10	kg
	100.00	g
Equiv RH Vol	0.0001262945	m^3
	126.29	cm^3
D	10	cm	18.5 looks kind of big, 14 seems nice. But 10 calculates to 2.5cm height?!
A	78.54	cm^2
H	1.61	cm
D_inner	6	cm
A_inner	28.2743338823	cm^2
A_actual	50.2654824574
H_actual	2.5125496194	cm

Ethanol	29700	kJ/kg
Fuel Use	14.2	g	http://burnlittlesticks.wordpress.com/2011/03/18/the-backcountry-boiler-by-the-boilerwerks/
	0.0142	kg
Energy Released	421.74	kJ
g RH to boil 2 cups water	49.978418937	g

	5
	15.7079632679

Sterno to Boil 2 cup water		100 g RH power comparison
44	g	100	g
22	min	5	min
2	g/min
0.002	kg/min	0.02	kg/min
59.4	kJ/min	168.7688442211	kJ/min