## Rough
Efficiency of Kelly Kettle
And Energy Required to Boil X L of Water

Sterno Energy Release
Sterno	http://www.youtube.com/watch?v=oGNS80mAaOs
44.3	g	Consumed
2	cup	Water boiled
1349	s	time to boil

850	BTU/oz	heating value	http://pantryprepper.blogspot.com/2011/07/sterno-can-cook.html
600	kJ/mol	heating value of methanol
32.05	g / mol	sterno molar mass

829.33	kJ released

cp	[kcal/kg-C]	1
T_0	[C]	20	68 F room temp
T_f	[C]	99.1
V	[L]	0.473	2 cups to L
	[m^3]	0.000473
rho	[kg/m^3]	1000

energy into water	[kcal]	37.4143
	[kcal/kJ]	0.2388
	[kJ]	156.68

Eff	0.19		Sterno is slow, maybe larger heat losses because longer time?
			Sterno can is small, heat goes straight up chimney?
					Volume multiplier
Wood Chip	3872	kcal/kg	153	kg/m^3	592416	1.81	This is the most convincing #. Actual void space may be even larger than lab wood chip samples
Wood	3872	kcal/kg	580	kg/m^3	2245760	6.86	(not taking into account voids between twigs)
Rice Husk	3000	kcal/kg	109.1	kg/m^3	327300	1.00
Methanol	4470.5148205928	kcal/kg	791.8	kg/m^3	3539754	10.82

Density Methanol	g/cm^3	0.7918
	g/m^3	791800		Volume Sterno	5.59484718363223E-005	m^3
	kg/m^3	791.8		Volume RH	0.0006050834	m^3

	kJ/kg	18720.7488299532		D	18.5	cm	18.542	Diameter of Kelly Kettle
	kcal/kg	4470.51			0.185	m	for 1.5 L
				A	0.0268802521	m^2
				H	0.0225103331	m
					2.25	cm	!!! dimensions of Comb Chamber may not even have to change much

					133	kcal	for 10cm x 7.70 cm
					556.95	kJ

Density Wood	580	kg/m^3
Bulk Density Wood
Softwood	153	kg/m^3	from “Bulk Density, Wood Chips for Paper Production”
Hardwood	202	kg/m^3	Scandinavian Pulp, Paper, and Board Testing Committee

Fuel Use of Backyard Boiler
http://www.kickstarter.com/projects/1763800459/backcountry-boiler-hot-water-from-found-fuel

Mass Wood	42.5	g		Mass Wood	510	g
Volume H2O	475	mL		Volume H2O	2850	mL
	0.475	L			2.85	L
Energy Wood	164.56	kcal		Energy Wood	1974.72	kcal
	689.11	kJ			8269.35	kJ

Equiv RH Mass	0.08	kg		Equiv RH Mass	0.98	kg	Using adjusted energy content for char
	81.67	g			980.01	g
Equiv RH Vol	0.0001031416	m^3		Equiv RH Vol	0.0012376988	m^3
	103.14	cm^3			1237.70	cm^3
D	18.5	cm		D	18.5	cm
A	268.8025214228	cm^2		A	268.80	cm^2
H	0.38	cm		H	4.60	cm	!!! 3L of water, only a 2cm base?!
					!!! 6L of water, only a 3cm base?!
					Would rice husk be higher eff than twigs?
					(3 stone fire is 16% OTE, Belonio is 40% OTE)
1	kg	rh fuel to start					(is inability of Belonio to boil 5L because it's undersized?)
0.3	kg	char rem
3000	kcal/kg	RH
3283	kcal/kg	char
984.9	kcal
2015.1	kcal/kg char adjusted
8438.44	kJ/kg char adjusted

Sizing with Center Chimney
Equiv RH Mass	0.10	kg
	100.00	g
Equiv RH Vol	0.0001262945	m^3
	126.29	cm^3
D	10	cm	18.5 looks kind of big, 14 seems nice. But 10 calculates to 2.5cm height?!
A	78.54	cm^2
H	1.61	cm
D_inner	6	cm
A_inner	28.2743338823	cm^2
A_actual	50.2654824574
H_actual	2.5125496194	cm

Ethanol	29700	kJ/kg
Fuel Use	14.2	g	http://burnlittlesticks.wordpress.com/2011/03/18/the-backcountry-boiler-by-the-boilerwerks/
	0.0142	kg
Energy Released	421.74	kJ
g RH to boil 2 cups water	49.978418937	g

	5
	15.7079632679

Sterno to Boil 2 cup water		100 g RH power comparison
44	g	100	g
22	min	5	min
2	g/min
0.002	kg/min	0.02	kg/min
59.4	kJ/min	168.7688442211	kJ/min

Backcountry Boiler Dimensions
475	ml water
42.5	g	fuel use (wood)
14	g	fuel use (alcohol), 6 min boil
21	g	fuel use (alcohol), 4.5 min boil
18.415	cm	Height
10.16	cm	Diameter

Backcountry Energy Release
3872	kcal/kg	energy density
164.56	kcal	energy released
688.85	kJ

36.1	kcal	to boil 475 ml water
0.22		eff

11500	BTU/lb	energy density alcohol		LHV ethanol from http://www.ipst.gatech.edu/faculty/ragauskas_art/technical_reviews/Energy%20Basics.pdf
6389	kcal/kg
89.446	kcal	energy released
374.420956	kJ
0.40		eff

## Nice
Hockey Puck Prototype					Units
D1	[mm]	0	50		4.1868	[kJ/kcal]			Design Tables
D2	[mm]	100	105		4.23	[cup/L]
A1	[mm^2]	0.00							0.5	L	Amount Water
A2	[mm^2]	7853.98	#DIV/0!
A	[mm^2]	7853.98			0				Efficiency	Volume Fuel
H	[mm]	100	55		314.159265359				[]	[m^3]
V	[mm^3]	785398.16							0.05
	[m^3]	0.0007853982							0.1
Mass RH	[kg]	0.0857							0.15
Energy Released	[kcal]	172.67							0.2
	[kJ]	722.93							0.25
									0.3
Rice Husk Properties									0.35
Bulk Density	[kg/m^3]	109.1							0.4
Energy	[kcal/kg]	3000							0.45
Energy Char Adjusted	[kcal/kg]	2015.1							0.5
Bulk Density	[kg/m^3]	109.1							0.55
Energy Density	[kcal/m^3]	219847.41							0.6

Energy to Boil Water									Area
cp	[kcal/kg-C]	1							Height
T_0	[C]	24							Volume as lines on chart
T_f	[C]	100
V	[L]	0.475
	[m^3]	0.000475
rho	[kg/m^3]	1000

energy into water	[kcal]	36.1
	[kcal/kJ]	0.2388
	[kJ]	151.17
Energy / L	[kcal/L]	76

Amount of Water Boiled at Different Efficiencies
Eff	Energy Delivered	Volume Boiled			Height Water Tank
[]	[kcal]	[L]	[cup]	[mm^3]	[mm]
0.05	8.63	0.11	0.48	113597.21	14.46
0.1	17.27	0.23	0.96	227194.41	28.93
0.15	25.90	0.34	1.44	340791.62	43.39
0.2	34.53	0.45	1.92	454388.82	57.85
0.25	43.17	0.57	2.40	567986.03	72.32
0.3	51.80	0.68	2.88	681583.23	86.78
0.35	60.43	0.80	3.36	795180.44	101.25
0.4	69.07	0.91	3.84	908777.64	115.71
0.45	77.70	1.02	4.32	1022374.85	130.17
0.5	86.33	1.14	4.81	1135972.05	144.64
0.55	94.97	1.25	5.29	1249569.26	159.10
0.6	103.60	1.36	5.77	1363166.46	173.56

Height to Boil 475 ml
36.1	kcal Energy required
Eff	Energy Needed	Volume		Height Water Tank
[]	[kcal]	[m^3]	[mm^3]	[mm]	[cm]
0.05	722	0.003284096	3284096.00094902	418	42
0.1	361	0.001642048	1642048.00047451	209	21
0.15	241	0.0010946987	1094698.66698301	139	14
0.2	181	0.000821024	821024.000237256	105	10
0.25	144	0.0006568192	656819.200189805	84	8
0.3	120	0.0005473493	547349.333491504	70	7
0.35	103	0.0004691566	469156.571564146	60	6
0.4	90	0.000410512	410512.000118628	52	5
0.45	80	0.0003648996	364899.555661003	46	5
0.5	72	0.0003284096	328409.600094902	42	4
0.55	66	0.0002985542	298554.181904457	38	4
0.6	60	0.0002736747	273674.666745752	35	3