## Sheet1
Novotera Stove
Volume H2O	[L]	5			TODO: What is OTE of Novotera Compare to KG results
Batch time	[min]	40
Fuel Usage	[scoops]	9	2x normal kent usage
Inner Diameter	[cm]	24
Height	[cm]	32.5
Boiling time	[min]	9

Volume Fuel	[m^3]	0.0147026536
Area Reactor	[m^2]	0.0452389342
Height Reactor	[m]	0.325
Bulk Density	[kg/m^3]	109.1	loose, not compacted
Mass Fuel	[kg]	1.6040595098
Mass Char	[kg]	0.4812178529

water
cp	[kcal/kg-C]	1
T_0	[C]	31
T_f	[C]	99.1
V	[L]	5
	[m^3]	0.005
rho	[kg/m^3]	1000

energy
energy into water	[kcal]	340.5
energy delivered	[kcal]	3232.3403182204
energy char	[kcal]	1579.838211213

energy fuel	[kcal/kg]	3000
energy char	[kcal/kg]	3283

9.5	D
29.8451302091	C