## Rough
Efficiency of Kelly Kettle
And Energy Required to Boil X L of Water

Sterno Energy Release
Sterno	http://www.youtube.com/watch?v=oGNS80mAaOs
44.3	g	Consumed
2	cup	Water boiled
1349	s	time to boil

850	BTU/oz	heating value	http://pantryprepper.blogspot.com/2011/07/sterno-can-cook.html
600	kJ/mol	heating value of methanol
32.05	g / mol	sterno molar mass

829.33	kJ released

cp	[kcal/kg-C]	1
T_0	[C]	20	68 F room temp
T_f	[C]	99.1
V	[L]	0.473	2 cups to L
	[m^3]	0.000473
rho	[kg/m^3]	1000

energy into water	[kcal]	37.4143
	[kcal/kJ]	0.2388
	[kJ]	156.68

Eff	0.19		Sterno is slow, maybe larger heat losses because longer time?
			Sterno can is small, heat goes straight up chimney?
					Volume multiplier
Wood Chip	3872	kcal/kg	153	kg/m^3	592416	1.81	This is the most convincing #. Actual void space may be even larger than lab wood chip samples
Wood	3872	kcal/kg	580	kg/m^3	2245760	6.86	(not taking into account voids between twigs)
Rice Husk	3000	kcal/kg	109.1	kg/m^3	327300	1.00
Methanol	4470.5148205928	kcal/kg	791.8	kg/m^3	3539754	10.82

Density Methanol	g/cm^3	0.7918
	g/m^3	791800		Volume Sterno	5.59484718363223E-005	m^3
	kg/m^3	791.8		Volume RH	0.0006050834	m^3

	kJ/kg	18720.7488299532		D	18.5	cm	18.542	Diameter of Kelly Kettle
	kcal/kg	4470.51			0.185	m	for 1.5 L
				A	0.0268802521	m^2
				H	0.0225103331	m
					2.25	cm	!!! dimensions of Comb Chamber may not even have to change much

					133	kcal	for 10cm x 7.70 cm
					556.95	kJ

Density Wood	580	kg/m^3
Bulk Density Wood
Softwood	153	kg/m^3	from “Bulk Density, Wood Chips for Paper Production”
Hardwood	202	kg/m^3	Scandinavian Pulp, Paper, and Board Testing Committee

Fuel Use of Backyard Boiler
http://www.kickstarter.com/projects/1763800459/backcountry-boiler-hot-water-from-found-fuel

Mass Wood	42.5	g		Mass Wood	510	g
Volume H2O	475	mL		Volume H2O	2850	mL
	0.475	L			2.85	L
Energy Wood	164.56	kcal		Energy Wood	1974.72	kcal
	689.11	kJ			8269.35	kJ

Equiv RH Mass	0.08	kg		Equiv RH Mass	0.98	kg	Using adjusted energy content for char
	81.67	g			980.01	g
Equiv RH Vol	0.0001031416	m^3		Equiv RH Vol	0.0012376988	m^3
	103.14	cm^3			1237.70	cm^3
D	18.5	cm		D	18.5	cm
A	268.8025214228	cm^2		A	268.80	cm^2
H	0.38	cm		H	4.60	cm	!!! 3L of water, only a 2cm base?!
					!!! 6L of water, only a 3cm base?!
					Would rice husk be higher eff than twigs?
					(3 stone fire is 16% OTE, Belonio is 40% OTE)
1	kg	rh fuel to start					(is inability of Belonio to boil 5L because it's undersized?)
0.3	kg	char rem
3000	kcal/kg	RH
3283	kcal/kg	char
984.9	kcal
2015.1	kcal/kg char adjusted
8438.44	kJ/kg char adjusted

Sizing with Center Chimney
Equiv RH Mass	0.10	kg
	100.00	g
Equiv RH Vol	0.0001262945	m^3
	126.29	cm^3
D	10	cm	18.5 looks kind of big, 14 seems nice. But 10 calculates to 2.5cm height?!
A	78.54	cm^2
H	1.61	cm
D_inner	6	cm
A_inner	28.2743338823	cm^2
A_actual	50.2654824574
H_actual	2.5125496194	cm

Ethanol	29700	kJ/kg
Fuel Use	14.2	g	http://burnlittlesticks.wordpress.com/2011/03/18/the-backcountry-boiler-by-the-boilerwerks/
	0.0142	kg
Energy Released	421.74	kJ
g RH to boil 2 cups water	49.978418937	g

	5
	15.7079632679

Sterno to Boil 2 cup water		100 g RH power comparison
44	g	100	g
22	min	5	min
2	g/min
0.002	kg/min	0.02	kg/min
59.4	kJ/min	168.7688442211	kJ/min

Backcountry Boiler Dimensions
475	ml water
42.5	g	fuel use (wood)
14	g	fuel use (alcohol), 6 min boil
21	g	fuel use (alcohol), 4.5 min boil
18.415	cm	Height
10.16	cm	Diameter

Backcountry Energy Release
3872	kcal/kg	energy density
164.56	kcal	energy released
688.85	kJ

36.1	kcal	to boil 475 ml water
0.22		eff

11500	BTU/lb	energy density alcohol		LHV ethanol from http://www.ipst.gatech.edu/faculty/ragauskas_art/technical_reviews/Energy%20Basics.pdf
6389	kcal/kg
89.446	kcal	energy released
374.420956	kJ
0.40		eff

## Nice
Hockey Puck Prototype					Units
D1	[mm]	0	50		4.1868	[kJ/kcal]			Design Tables
D2	[mm]	200	105		4.23	[cup/L]
A1	[mm^2]	0.00							0.5	L	Amount Water
A2	[mm^2]	31415.93	#DIV/0!
A	[mm^2]	31415.93			0				Efficiency	Volume Fuel
H	[mm]	100	55		628.318530718				[]	[m^3]
V	[mm^3]	3141592.65							0.05
	[m^3]	0.0031415927							0.1
Mass RH	[kg]	0.3427							0.15
Energy Released	[kcal]	690.67							0.2
	[kJ]	2891.70							0.25
									0.3
Rice Husk Properties									0.35
Bulk Density	[kg/m^3]	109.1							0.4
Energy	[kcal/kg]	3000							0.45
Energy Char Adjusted	[kcal/kg]	2015.1							0.5
Bulk Density	[kg/m^3]	109.1							0.55
Energy Density	[kcal/m^3]	219847.41							0.6

Energy to Boil Water									Area
cp	[kcal/kg-C]	1							Height
T_0	[C]	24							Volume as lines on chart
T_f	[C]	100
V	[L]	0.475
	[m^3]	0.000475
rho	[kg/m^3]	1000

energy into water	[kcal]	36.1
	[kcal/kJ]	0.2388
	[kJ]	151.17
Energy / L	[kcal/L]	76

Amount of Water Boiled at Different Efficiencies
Eff	Energy Delivered	Volume Boiled			Height Water Tank
[]	[kcal]	[L]	[cup]	[mm^3]	[mm]
0.05	34.53	0.45	1.92	454388.82	14.46
0.1	69.07	0.91	3.84	908777.64	28.93
0.15	103.60	1.36	5.77	1363166.46	43.39
0.2	138.13	1.82	7.69	1817555.28	57.85
0.25	172.67	2.27	9.61	2271944.11	72.32
0.3	207.20	2.73	11.53	2726332.93	86.78
0.35	241.73	3.18	13.45	3180721.75	101.25
0.4	276.27	3.64	15.38	3635110.57	115.71
0.45	310.80	4.09	17.30	4089499.39	130.17
0.5	345.34	4.54	19.22	4543888.21	144.64
0.55	379.87	5.00	21.14	4998277.03	159.10
0.6	414.40	5.45	23.06	5452665.85	173.56

Height to Boil 475 ml
541.5	kcal Energy required		15	Multiplier
22.68	cm Height Water Tank		7125	mL
Eff	Energy Needed	Volume		Height Reactor			Volume		Total Height 50%		Diameter
[]	[kcal]	[m^3]	[mm^3]	[mm]	[cm]		475	mL	10	cm	10	cm
0.05	10830	0.04926144	49261440.0142353	1568	157		3000	mL	30	cm	15	cm
0.1	5415	0.02463072	24630720.0071177	784	78		7000	mL	48	cm	20	cm
0.15	3610	0.01642048	16420480.0047451	523	52				optimize H vs. W (to minimize material?)
0.2	2708	0.01231536	12315360.0035588	392	39
0.25	2166	0.009852288	9852288.00284707	314	31
0.3	1805	0.00821024	8210240.00237255	261	26
0.35	1547	0.0070373486	7037348.57346219	224	22
0.4	1354	0.00615768	6157680.00177942	196	20
0.45	1203	0.0054734933	5473493.33491504	174	17
0.5	1083	0.004926144	4926144.00142353	157	16
0.55	985	0.0044783127	4478312.72856685	143	14
0.6	903	0.00410512	4105120.00118628	131	13